## Sheet1
Black Connector |  | Vehicle Side
Pin | Function | Wire Color | Device | Pin
1 | EGT In #1 |  |  | create one
2 | Knock Sensor In #1 |  | Knock #1 | J-30
3 | Analog In #2 |  |  | NaN
4 | CLT In |  | Coolant Temp | I-20
5 | WBO Vs |  | Lambda
6 | Camsync In #2 |  | Flex Fuel | NaN
7 | Primary trigger In | VR sensor | Crank Sensor | I-05
8 | Ignition coil #5 |  | Ignition coil #5 | NaN
9 | EGT In #2 |  | EGT 2 | create one
10 | Knock Sensor In #2 |  | Knock #2 | J-29
11 | Analog In #3 |  |  | NaN
12 | TPS In |  | TPS | I-07 / I-12
13 | WBO Ip |  | Lambda
14 | VSS In |  | Speed Sensor | G-12
15 | Camsync #1 | VR sensor | Cam Sens. #1 | I-10
16 | Ignition coil #4 |  | Ignition coil #4 | NaN
17 | ECU Ground |  | Engine Block | J-33 / J-34
18 | Sensor Ground |  | Sensors | create one
19 | Analog In #4 |  |  | NaN
20 | Analog In #1 | Pullup to +5V! | A/C Signal | [optional]
21 | IAT In |  | IAT | create one
22 | WBO Vs/Ip |  | Lambda
23 | 5V supply |  | 5V | G-09 / G-14 / G-22 / G-23
24 | Power Ground |  | Engine Block | J-33 / J-34
Gray Connector |  | Vehicle Side
Pin | Function | Wire Color | Device
1 | Ignition coil #6 |  |  | NaN
2 | Stepper motor #1 winding A |  | Idle 1 | J-23
3 | Stepper motor #2 winding A |  | Idle 2 | J-22
4 | AUX 6 |  | VVTi
5 | AUX 3 |  | Wastegate VSV
6 | Injector #4 |  | #40 | J-07
7 | Injector #1 |  | #10 | J-10
8 | Ignition coil #1 |  | IGT 1 | J-24
9 | Ignition coil #3 |  | IGT 3 | I-16
10 | Stepper motor #1 winding B |  | Idle 3 | J-21
11 | Stepper motor #2 winding B |  | Idle 4 | J-20
12 | AUX 5 |  | Fuel Pump
13 | AUX 2 |  | AC Clutch | G-05
14 | Injector #5 |  | #50 | J-06
15 | Injector #2 |  | #20 | J-09
16 | Ignition coil #2 |  | IGT 2 | I-17
17 | Power Ground |  | Engine Block | J-33 / J-34
18 | Power +12V |  | Ignition | G-09
19 | WBO Heater |  | Lambda
20 | AUX 4 / Tacho |  | Tach
21 | AUX 1 |  | CEL
22 | Injector #6 |  | #60 | J-05
23 | Injector #3 |  | #30 | J-08
24 | Power Ground |  | Engine Block | J-33 / J-34